## R120h-2M
Products
Model |  | Express5800/R120h-2E
Processor type |  | Intel® Xeon®
Processor number |  | Choose from Processor List on Bottom
Core and thread per processor
Clock
L3 Cache
QPI
Hyper-Threading Technology |  | Supported
Features |  | Support New Instructions (AVX 2.0, TSX, P-State per core etc.)
No. of processors |  | 1-2
Chip set |  | Intel® C622 Chipset
Memory | Standard | Memory less
| Capacity | Up to 128~1024GB (16x 8~64GB), 16x DDR4-2666 LRDIMM Up to 128~512GB (16x 8~32GB), 16x DDR4-2666 RDIMM
| Features | ECC, Interleave, Online spare, morroring
| Transfer rate | 2133,2400,2666MHz (Depend on CPU Spec, see CPU list on bottom)
Internal storage | Standard | Disk less
| Maximum | 2.5-inch HDD: SATA 54TB (2TBx26) SAS 46.8TB(1.8TBx26) 2.5-inch SSD: 99.84TB (3.84TBx26) 3.5-inch HDD SATA/SAS 80TB (10TBx8)+2.5inch HDD SATA 15.36TB (3.84TBx4) =95.36TB [Can add M.2 SSD : 300GB (2x 150GB) as optional]
| Interface | SAS/SATA/PCIe
| Hotplug | Supported
Disk array |  | SATA 6Gbps: RAID 0/1/5/6/10/50/60 SAS 12Gbps: RAID 0/1/5/6/10/50/60
FDD |  | Option(Flash FDD)
DVD-ROM Drive |  | Option(Internal/External)
LAN interface |  | 2x 1GbE embedded NIC (standard on all chassis) 2x1GbE, 2x10GbE SFP+ or 2x10GbE Base-T network can be available as optional
Expansion slots [open] |  | Maximum: Total 6 slots (Standard 3 slots) Standard configuration: 3x PCIe 3.0(x8) Slot number priority configuration (optional): Total 6 slots: 6x PCIe 3.0(x8) x16 slot number priority (optional): Total 4 slots: 2x PCIe 3.0(x16)+ 2x PCIe 3.0(x8) Internal: RAID Controller 1x PCIe 3.0 x8 Internal: Media Module connector
Graphics |  | Management Chipset included 1920x1200@60Hz (32bpp) 16MB Video Memory
TPM |  | Supported
Interface |  | Front ： 1x USB3.0, 1x iLO Service Port(USB)
Rear ： 1x Management LAN(RJ45), 1x VGA(mini D-sub), 2x USB 3.0, 2x LAN(RJ45), 1x Serial Port(Option)
Internal ： 1x USB3.0, 5x SATA 2.0, 1x Micro SD
Server Management |  | Server Management Controller is installed as standard.
Cooling Fan |  | Redundant FAN (Hot Plug)
Power Supply |  | Redundant (Hot Plug can be configured by selection)
Form factor | Dimension(W x D x H) | 445.4mm x 634.7mm x 87.3mm (Not included Front bezel, rail and protrusion)
Weight | Max. config | 26.0kg(Without Rack rail)
Power |  | Fixed PSU: 500W Redundant PSU: 80 PLUS Platinum(AC100V/200V), 80 PLUS Titanium(AC200V)) or DC -48V/380V
Temperature and Humidity Condition |  | 10degree C ~ 35 degree C (Ambient air .)/8~90% (No condensation)
Supported OS (see chapter os S/W for details) |  | Red Hat Linux
Supported CPU Intel® Xeon® Processor Scalable Family |  | Xeon Platinum 8160 Processor (2.10 GHz, 24C/48T, 33MB, TDP 150W),
Xeon Platinum 8164 Processor (2GHz, 26C/52T, 35.75MB, TDP 150W),
Xeon Gold 5115 Processor (2.40 GHz, 10C/20T, 13.75MB, TDP 85W),
Xeon Gold 5118 Processor (2.30 GHz, 12C/24T, 16.50MB, TDP 105W),
Xeon Gold 5120 Processor (2.20 GHz, 14C/24T, 19.25MB, TDP 105W),
Xeon Gold 5122 Processor (3.60 GHz, 4C/8T, 16.50MB, TDP 105W),
Xeon Gold 6126 Processor (2.60 GHz, 12C/24T, 19.25MB, TDP 125W),
Xeon Gold 6128 Processor (3.40 GHz, 6C/12T, 19.25MB, TDP 115W),
Xeon Gold 6130 Processor (2.10 GHz, 16C/32T, 22MB, TDP 125W),
Xeon Gold 6132 Processor (2.60 GHz, 14C/28T, 19.25MB, TDP 140W),
Xeon Gold 6134 Processor (3.20 GHz, 8C/16T, 24.75MB, TDP 130W),
Xeon Gold 6136 Processor (3 GHz, 12C/24T, 24.75MB, TDP 150W),
Xeon Gold 6138 Processor (2GHz, 20C/40T, 27.50MB, TDP 125W),
Xeon Gold 6140 Processor (2.30 GHz, 18C/36T, 24.75MB, TDP 140W),
Xeon Gold 6142 Processor (2.60 GHz, 16C/32T, 22MB, TDP 150W),
Xeon Gold 6148 Processor (2.40 GHz, 20C/40T, 27.50MB, TDP 150W),
Xeon Gold 6152 Processor (2.10 GHz, 22C/44T, 30.25MB, TDP 140W),
Xeon Silver 4108 Processor (1.80 GHz, 8C/16T, 11MB, TDP 85W),
Xeon Silver 4110 Processor (2.10 GHz, 8C/16T, 11MB, TDP 85W),
Xeon Silver 4112 Processor (2.60 GHz, 4C/8T, 8.25MB, TDP 85W),
Xeon Silver 4114 Processor (2.20 GHz, 10C/20T, 13.75MB, TDP 85W),
Xeon Silver 4116 Processor (2.10 GHz, 12C/24T, 16.50MB, TDP 85W),
Xeon Bronze 3104 Processor (1.70 GHz, 6C/6T, 8.25MB, TDP 85W),
Xeon Bronze 3106 Processor (1.70 GHz, 8C/8T, 11MB, TDP 85W),